## 39 Features
No. | Parameters | Descriptions
1 | Weight of moving object | The mass of the moving object which gravitational force acts on it (weight). The force that the moving body exerts on its support or suspension.
2 | Weight of stationary object | The mass of the stationary object in a gravitational force acts on it (weight). The force that the stationary body exerts on its support or suspension, or on the surface on which it rests.
3 | Length (or angle) of moving object | Any linear or angular dimension, involving a moving object with respect to its surroundings. It can be any distance: linear or rotational, small or large distance (tolerance, depth, height, etc.).
4 | Length (or angle)of stationary object | Any linear or angular dimension, involving a stationary object with respect to its surroundings.
5 | Area of moving object | Any geometrical dimension involving surface or surface area occupied by the moving object, either internal or external, of a moving object.
6 | Area of stationary object | Any geometrical dimension involving surface or surface area occupied by the stationary object, either internal or external, of a stationary object.
7 | Volume of moving object | Any cubic measure of geometrical dimension occupied by the moving object with respect to its surroundings.
8 | Volume of stationary object | Any cubic measure of geometrical dimension occupied by the stationary object with respect to its surroundings.
9 | Speed | Rate of position change of an object in time or rate of any kind of process or action. Speed can be relative or absolute, linear or angular.
10 | Force | Force measures the interaction between systems. In Newtonian physics, force = mass x acceleration. In TRIZ, force is any interaction that is intended to change an object's condition (its magnitude and directions).
11 | Stress or pressure | Stress is the amount of force applied per unit area, experienced by an object (it can be tensile, compressive, bending, torsional, static or dynamic). Pressure is the amount of force that is applied per unit area.
12 | Shape | The external contour or appearance characteristic of an object or a system.
13 | Stability of the object's composition | The wholeness or integrity of the system; the relationship of the system's constituent elements. Wear, chemical decomposition and disassembly are all decreases the stability of an object. Increasing entropy is decreasing stability.
14 | Strength | The extent to which the object is able to resist changing in response to force. Resistance to breaking/ failure. The capacity of an object to withstand a critical force or pressure before it fails.
15 | Duration of action by a moving object | The time that a moving object or system takes to perform an action without fails. Service life, mean time between failures is a measure of the duration of an action.
16 | Duration of action by a stationary object | The time that a stationary object or system takes to perform an action without fails. Service life, mean time between failures is a measure of the duration of an action.
17 | Temperature | The thermal condition of the object or system. Temperature is a measurement of the average kinetic energy of the molecules in an object or a system. Includes other thermal parameters, such as heat capacity, that affect the rate of change of temperature.
18 | Illumination intensity | Light flux per unit area, also any other illumination characteristics of the system such as brightness, light quality etc.
19 | Use of energy by moving object | The measure of a moving object's capacity or ability for doing work. In classical mechanics, energy is the product of force x distance. This includes the use of energy provided by the super-system (such as electrical energy or heat). Energy required doing a particular job.
20 | Use of energy by stationary object | The measure of a stationary object's capacity or ability for doing work. In classical mechanics, energy is the product of force x distance. This includes the use of energy provided by the super-system (such as electrical energy or heat.) Energy required doing a particular job.
21 | Power | The time rate at which work is performed. The rate of use of energy.
22 | Loss of energy | A part of energy that does not contribute to the job being done. See 19. Reducing the loss of energy sometimes requires different techniques from improving the use of energy, which is why this is a separate category.
23 | Loss of substance | Loss of substance may be partial or complete, permanent or temporary: loss of some of a system's materials, substances, parts or subsystems.
24 | Loss of information | Loss of information may be partial or complete, permanent or temporary: loss of data or access to data in or by a system. Frequently includes sensory data such as aroma, texture, sound.
25 | Loss of time | Time represents the duration of an activity. Improving the loss of time means reducing the time taken for the activity. ‘Cycle time reduction’ is a common requirement.
26 | Quantity of substance/the matter | The number or amount of a system's materials, substances, parts or subsystems which might be changed fully or partially, permanently or temporarily.
27 | Reliability | A system's ability to perform its intended functions in predictable ways and the same repeated result under the same conditions.
28 | Measurement accuracy | The closeness of the measurements to a specific value of a property of a system. Reducing the error in a measurement increases the accuracy of the measurement.
29 | Manufacturing precision | The extent to which the actual characteristics of a system or an object match the specified or required characteristics.
30 | External harm affects the object | Susceptibility of a system to externally generated (harmful) effects.
31 | Object-generated harmful factors | A harmful effect is one that reduces the efficiency or quality of the functioning of an object or a system. These harmful effects are generated by an object or a system, as part of its operation.
32 | Ease of manufacture | The degree of facility, comfort or effortlessness in manufacturing or fabricating an object or a system.
33 | Ease of operation | Operation can be done easily, without difficulty or effort. Simplicity: A process is not easy if it requires a large number of people, large number of steps in the operation, needs special tools and so on. & quote; Hard’ processes have low yield and ‘easy’ processes have high yield; they are easy to do right.
34 | Ease of repair | Quality characteristics such as convenience, comfort, simplicity and time to repair faults, failures or defects in a system.
35 | Adaptability or versatility | The extent to which a system/object positively responds to external changes. Also, a system that can be used in multiple ways in a variety of circumstances.
36 | Device complexity | The number, interaction, and diversity of elements and element interrelationships within a system. The user may be an element of the system that increases the complexity. The difficulty of mastering the system is a measure of its complexity.
37 | Difficulty of detecting and measuring | Measuring or monitoring systems that are complex, costly, require much time and labor to set up and use, or that have complex relationships between components or components that interfere with each other all demonstrate ‘difficulty of detecting and measuring’. Increasing cost of measuring to a satisfactory error is also a sign of increased difficulty of measuring.
38 | Extent of automation | The extent to which a system or object performs its functions without human interface. The lowest level of automation is the use of a manually operated tool. For intermediate levels, humans program the tool, observe its operation, and interrupt or reprogram as needed. For the highest level, the machine senses the operation needed, programs itself, and monitors its own operations.
39 | Productivity | The number of functions or operations performed by a system per unit time. The time for a unit operation. The output per unit time, or the cost per unit output.
| Explanation of Moving objects | Objects which can easily change position in space, either on their own, or as a result of external forces. Vehicles and objects designed to be portable are the basic members of this class.
| Explanation of Stationary objects | Objects which do not change position in space, either on their own, or as a result of external forces. Consider the conditions under which the object is being used.
Ref. | This information is adapted from | Domb, E., 1998. The 39 features of Altshuller's contradiction matrix. TRIZ J. Also see: https://www.sciencedirect.com/topics/engineering/altshuller

## Contradiction Table
| 1: Weight of moving object | 2: Weight of stationary | 3: Length of moving object | 4: Length of stationary | 5: Area of moving object | 6: Area of stationary | 7: Volume of moving object | 8: Volume of stationary | 9: Speed | 10: Force (Intensity) | 11: Stress or pressure | 12: Shape | 13: Stability of the object | 14: Strength | 15: Durability of moving obj. | 16: Durability of non moving obj. | 17: Temperature | 18: Illumination intensity | 19: Use of energy by moving | 20: Use of energy by stationary | 21: Power | 22: Loss of Energy | 23: Loss of substance | 24: Loss of Information | 25: Loss of Time | 26: Quantity of substance/the | 27: Reliability | 28: Measurement accuracy | 29: Manufacturing precision | 30: Object-affected harmful | 31: Object-generated harmful | 32: Ease of manufacture | 33: Ease of operation | 34: Ease of repair | 35: Adaptability or versatility | 36: Device complexity | 37: Difficulty of detecting | 38: Extent of automation | 39: Productivity
1: Weight of moving object | * | - | 15 8 | - | 29 17 | - | 29 2 | - | 2 8 | 8 10 | 10 36 | 10 14 | 1 35 | 28 27 | 5 34 | - | 6 29 | 19 1 | 35 12 | - | 12 36 | 6 2 | 5 35 | 10 24 | 10 35 | 3 26 | 1 3 | 28 27 | 28 35 | 22 21 | 22 35 | 27 28 | 35 3 | 2 27 | 29 5 | 26 30 | 28 29 | 26 35 | 35 3
|  |  | 29 34 |  | 38 34 |  | 40 28 |  | 15 38 | 18 37 | 37 40 | 35 40 | 19 39 | 18 40 | 31 35 |  | 4 38 | 32 | 34 31 |  | 18 31 | 34 19 | 3 31 | 35 | 20 28 | 18 31 | 11 27 | 35 26 | 26 18 | 18 27 | 31 39 | 1 36 | 2 24 | 28 11 | 15 8 | 36 34 | 26 32 | 18 19 | 24 37
2: Weight of stationary | - | * | - | 10 1 | - | 35 30 | - | 5 35 | - | 8 10 | 13 29 | 13 10 | 26 39 | 28 2 | - | 2 27 | 28 19 | 19 32 | - | 18 19 | 15 19 | 18 19 | 5 8 | 10 15 | 10 20 | 19 6 | 10 28 | 18 26 | 10 1 | 2 19 | 35 22 | 28 1 | 6 13 | 2 27 | 19 15 | 1 10 | 25 28 | 2 26 | 1 28
|  |  |  | 29 35 |  | 13 2 |  | 14 2 |  | 19 35 | 10 18 | 29 14 | 1 40 | 10 27 |  | 19 6 | 32 22 | 35 |  | 28 1 | 18 22 | 28 15 | 13 30 | 35 | 35 26 | 18 26 | 8 3 | 28 | 35 17 | 22 37 | 1 39 | 9 | 1 32 | 28 11 | 29 | 26 39 | 17 15 | 35 | 15 35
3: Length of moving object | 8 15 | - | * | - | 15 17 | - | 7 17 | - | 13 4 | 17 10 | 1 8 | 1 8 | 1 8 | 8 35 | 19 | - | 10 15 | 32 | 8 35 | - | 1 35 | 7 2 | 4 29 | 1 24 | 15 2 | 29 35 | 10 14 | 28 32 | 10 28 | 1 15 | 17 15 | 1 29 | 15 29 | 1 28 | 14 15 | 1 19 | 35 1 | 17 24 | 14 4
| 29 34 |  |  |  | 4 |  | 4 35 |  | 8 | 4 | 35 | 10 29 | 15 34 | 29 34 |  |  | 19 |  | 24 |  |  | 35 39 | 23 10 |  | 29 |  | 29 40 | 4 | 29 37 | 17 24 |  | 17 | 35 4 | 10 | 1 16 | 26 24 | 26 24 | 26 16 | 28 29
4: Length of stationary | - | 35 28 | - | * | - | 17 7 | - | 35 8 | - | 28 10 | 1 14 | 13 14 | 39 37 | 15 14 | - | 1 10 | 3 35 | 3 25 | - | - | 12 8 | 6 28 | 10 28 | 24 26 | 30 29 | - | 15 29 | 32 28 | 2 32 | 1 18 | - | 15 17 | 2 25 | 3 | 1 35 | 1 26 | 26 | - | 30 14
|  | 40 29 |  |  |  | 10 40 |  | 2 14 |  |  | 35 | 15 7 | 35 | 28 26 |  | 35 | 38 18 | [5 empty] | 24 35 |  | 14 |  | 28 | 3 | 10 |  |  | 27 | [6 empty] | 7 26
5: Area of moving object | 2 17 | - | 14 15 | - | * | - | 7 14 | - | 29 30 | 19 30 | 10 15 | 5 34 | 11 2 | 3 15 | 6 3 | - | 2 15 | 15 32 | 19 32 | - | 19 10 | 15 17 | 10 35 | 30 26 | 26 4 | 29 30 | 29 9 | 26 28 | 2 32 | 22 33 | 17 2 | 13 1 | 15 17 | 15 13 | 15 30 | 14 1 | 2 36 | 14 30 | 10 26
| 29 4 |  | 18 4 |  |  |  | 17 4 |  | 4 34 | 35 2 | 36 28 | 29 4 | 13 39 | 40 14 |  |  | 16 | 19 13 |  |  | 32 18 | 30 26 | 2 39 |  |  | 6 13 |  | 32 3 |  | 28 1 | 18 39 | 26 24 | 13 16 | 10 1 |  | 13 | 26 18 | 28 23 | 34 2
6: Area of stationary | - | 30 2 | - | 26 7 | - | * | - | - | - | 1 18 | 10 15 | - | 2 38 | 40 | - | 2 10 | 35 39 | - | - | - | 17 32 | 17 7 | 10 14 | 30 16 | 10 35 | 2 18 | 32 35 | 26 28 | 2 29 | 27 2 | 22 1 | 40 16 | 16 4 | 16 | 15 16 | 1 18 | 2 35 | 23 | 10 15
|  | 14 18 |  | 9 39 | [5 empty] | 35 36 | 36 37 |  |  |  |  | 19 30 | 38 |  |  |  |  | 30 | 18 39 |  | 4 18 | 40 4 | 40 4 | 32 3 | 18 36 | 39 35 | 40 |  |  |  |  | 36 | 30 18 |  | 17 7
7: Volume of moving object | 2 26 | - | 1 7 | - | 1 7 | - | * | - | 29 4 | 15 35 | 6 35 | 1 15 | 28 10 | 9 14 | 6 35 | - | 34 39 | 2 13 | 35 | - | 35 6 | 7 15 | 36 39 | 2 22 | 2 6 | 29 30 | 14 1 | 25 26 | 25 28 | 22 21 | 17 2 | 29 1 | 15 13 | 10 | 15 29 | 26 1 | 29 26 | 35 34 | 10 6
| 29 40 |  | 4 35 |  | 4 17 |  |  |  | 38 34 | 36 37 | 36 37 | 29 4 | 1 39 | 15 7 | 4 |  | 10 18 | 10 |  |  | 13 18 | 13 16 | 34 10 |  | 34 10 | 7 | 40 11 | 28 | 2 16 | 27 35 | 40 1 | 40 | 30 12 |  |  |  | 4 | 16 24 | 2 34
8: Volume of stationary | - | 35 10 | 19 14 | 35 8 | - | - | - | * | - | 2 18 | 24 35 | 7 2 | 34 28 | 9 14 | - | 35 34 | 35 6 | - | - | - | 30 6 | - | 10 39 | - | 35 16 | 35 3 | 2 35 | - | 35 10 | 34 39 | 30 18 | 35 | - | 1 | - | 1 31 | 2 17 | - | 35 37
|  | 19 14 |  | 2 14 | [5 empty] | 37 |  | 35 | 35 40 | 17 15 |  | 38 | 4 | [5 empty] | 35 34 |  | 32 18 |  | 16 |  | 25 | 19 27 | 35 4 | [5 empty] | 26 |  | 10 2
9: Speed | 2 28 | - | 13 14 | - | 29 30 | - | 7 29 | - | * | 13 28 | 6 18 | 35 15 | 28 33 | 8 3 | 3 19 | - | 28 30 | 10 13 | 8 15 | - | 19 35 | 14 20 | 10 13 | 13 26 | - | 10 19 | 11 35 | 28 32 | 10 28 | 1 28 | 2 24 | 35 13 | 32 28 | 34 2 | 15 10 | 10 28 | 3 34 | 10 18 | -
| 13 38 |  | 8 |  | 34 |  | 34 |  |  | 15 19 | 38 40 | 18 34 | 1 18 | 26 14 | 35 5 |  | 36 2 | 19 | 35 38 |  | 38 2 | 19 35 | 28 38 |  |  | 29 38 | 27 28 | 1 24 | 32 25 | 35 23 | 35 21 | 8 1 | 13 12 | 28 27 | 26 | 4 34 | 27 16
10: Force (Intensity) | 8 1 | 18 13 | 17 19 | 28 10 | 19 10 | 1 18 | 15 9 | 2 36 | 13 28 | * | 18 21 | 10 35 | 35 10 | 35 10 | 19 2 | - | 35 10 | - | 19 17 | 1 16 | 19 35 | 14 15 | 8 35 | - | 10 37 | 14 29 | 3 35 | 35 10 | 28 29 | 1 35 | 13 3 | 15 37 | 1 28 | 15 1 | 15 17 | 26 35 | 36 37 | 2 35 | 3 28
| 37 18 | 1 28 | 9 36 |  | 15 | 36 37 | 12 37 | 18 37 | 15 12 |  | 11 | 40 34 | 21 | 14 27 |  |  | 21 |  | 10 | 36 37 | 18 37 |  | 40 5 |  | 36 | 18 36 | 13 21 | 23 24 | 37 36 | 40 18 | 36 24 | 18 1 | 3 25 | 11 | 18 20 | 10 18 | 10 19 |  | 35 37
11: Stress or pressure | 10 36 | 13 29 | 35 10 | 35 1 | 10 15 | 10 15 | 6 35 | 35 24 | 6 35 | 36 35 | * | 35 4 | 35 33 | 9 18 | 19 3 | - | 35 39 | - | 14 24 | - | 10 35 | 2 36 | 10 36 | - | 37 36 | 10 14 | 10 13 | 6 28 | 3 35 | 22 2 | 2 33 | 1 35 | 11 | 2 | 35 | 19 1 | 2 36 | 35 24 | 10 14
| 37 40 | 10 18 | 36 | 14 16 | 36 28 | 36 37 | 10 |  | 36 | 21 |  | 15 10 | 2 40 | 3 40 | 27 |  | 19 2 |  | 10 37 |  | 14 | 25 | 3 37 |  | 4 | 36 | 19 35 | 25 |  | 37 | 27 18 | 16 |  |  |  | 35 | 37 |  | 35 37
12: Shape | 8 10 | 15 10 | 29 34 | 13 14 | 5 34 | - | 14 4 | 7 2 | 35 15 | 35 10 | 34 15 | * | 33 1 | 30 14 | 14 26 | - | 22 14 | 13 15 | 2 6 | - | 4 6 | 14 | 35 29 | - | 14 10 | 36 22 | 10 40 | 28 32 | 32 30 | 22 1 | 35 1 | 1 32 | 32 15 | 2 13 | 1 15 | 16 29 | 15 13 | 15 1 | 17 26
| 29 40 | 26 3 | 5 4 | 10 7 | 4 10 |  | 15 22 | 35 | 34 18 | 37 40 | 10 14 |  | 18 4 | 10 40 | 9 25 |  | 19 32 | 32 | 34 14 |  | 2 |  | 3 5 |  | 34 17 |  | 16 | 1 | 40 | 2 35 |  | 17 28 | 26 | 1 | 29 | 1 28 | 39 | 32 | 34 10
13: Stability of the object | 21 35 | 26 39 | 13 15 | 37 | 2 11 | 39 | 28 10 | 34 28 | 33 15 | 10 35 | 2 35 | 22 1 | * | 17 9 | 13 27 | 39 3 | 35 1 | 32 3 | 13 19 | 27 4 | 32 35 | 14 2 | 2 14 | - | 35 27 | 15 32 | - | 13 | 18 | 35 24 | 35 40 | 35 19 | 32 35 | 2 35 | 35 30 | 2 35 | 35 22 | 1 8 | 23 35
| 2 39 | 1 40 | 1 28 |  | 13 |  | 19 39 | 35 40 | 28 18 | 21 16 | 40 | 18 4 |  | 15 | 10 35 | 35 23 | 32 | 27 16 |  | 29 18 | 27 31 | 39 6 | 30 40 |  |  | 35 |  |  |  | 30 18 | 27 39 |  | 30 | 10 16 | 34 2 | 22 26 | 39 23 | 35 | 40 3
14: Strength | 1 8 | 40 26 | 1 15 | 15 14 | 3 34 | 9 40 | 10 15 | 9 14 | 8 13 | 10 18 | 10 3 | 10 30 | 13 17 | * | 27 3 | - | 30 10 | 35 19 | 19 35 | 35 | 10 26 | 35 | 35 28 | - | 29 3 | 29 10 | 11 3 | 3 27 | 3 27 | 18 35 | 15 35 | 11 3 | 32 40 | 27 11 | 15 3 | 2 13 | 27 3 | 15 | 29 35
| 40 15 | 27 1 | 8 35 | 28 26 | 40 29 | 28 | 14 7 | 17 15 | 26 14 | 3 14 | 18 40 | 35 40 | 35 |  | 26 |  | 40 |  | 10 |  | 35 28 |  | 31 40 |  | 28 10 | 27 |  | 16 |  | 37 1 | 22 2 | 10 32 | 25 2 | 3 | 32 | 25 28 | 15 40 |  | 10 14
15: Durability of moving obj. | 19 5 | - | 2 19 | - | 3 17 | - | 10 2 | - | 3 35 | 19 2 | 19 3 | 14 26 | 13 3 | 27 3 | * | - | 19 35 | 2 19 | 28 6 | - | 19 10 | - | 28 27 | 10 | 20 10 | 3 35 | 11 2 | 3 | 3 27 | 22 15 | 21 39 | 27 1 | 12 27 | 29 10 | 1 35 | 10 4 | 19 29 | 6 10 | 35 17
| 34 31 |  | 9 |  | 19 |  | 19 30 |  | 5 | 16 | 27 | 28 25 | 35 | 10 |  |  | 39 | 4 35 | 35 18 |  | 35 38 |  | 3 18 |  | 28 18 | 10 40 | 13 |  | 16 40 | 33 28 | 16 22 | 4 |  | 27 | 13 | 29 15 | 39 35 |  | 14 19
16: Durability of non moving obj. | - | 6 27 | - | 1 40 | - | - | - | 35 34 | - | - | - | - | 39 3 | - | - | * | 19 18 | - | - | - | 16 | - | 27 16 | 10 | 28 20 | 3 35 | 34 27 | 10 26 | - | 17 1 | 22 | 35 10 | 1 | 1 | 2 | - | 25 34 | 1 | 20 10
|  | 19 16 |  | 35 |  |  |  | 38 |  |  |  |  | 35 23 |  |  |  | 36 40 | [5 empty] | 18 38 |  | 10 16 | 31 | 6 40 | 24 |  | 40 33 | [6 empty] | 6 35 |  | 16 38
17: Temperature | 36 22 | 22 35 | 15 19 | 15 19 | 3 35 | 35 38 | 34 39 | 35 6 | 2 28 | 35 10 | 35 39 | 14 22 | 1 35 | 10 30 | 19 13 | 19 18 | * | 32 30 | 19 15 | - | 2 14 | 21 17 | 21 36 | - | 35 28 | 3 17 | 19 35 | 32 19 | 24 | 22 33 | 22 35 | 26 27 | 26 27 | 4 10 | 2 18 | 2 17 | 3 27 | 26 2 | 15 28
| 6 38 | 32 | 9 | 9 | 39 18 |  | 40 18 | 4 | 36 30 | 3 21 | 19 2 | 19 32 | 32 | 22 40 | 39 | 36 40 |  | 21 16 | 3 17 |  | 17 25 | 35 38 | 29 31 |  | 21 18 | 30 39 | 3 10 | 24 |  | 35 2 | 2 24 |  |  | 16 | 27 | 16 | 35 31 | 19 16 | 35
18: Illumination intensity | 19 1 | 2 35 | 19 32 | - | 19 32 | - | 2 13 | - | 10 13 | 26 19 | - | 32 30 | 32 3 | 35 19 | 2 19 | - | 32 35 | * | 32 1 | 32 35 | 32 | 13 16 | 13 1 | 1 6 | 19 1 | 1 19 | - | 11 15 | 3 32 | 15 19 | 35 19 | 19 35 | 28 26 | 15 17 | 15 1 | 6 32 | 32 15 | 2 26 | 2 25
| 32 | 32 | 16 |  | 26 |  | 10 |  | 19 | 6 |  |  | 27 |  | 6 |  | 19 |  | 19 | 1 15 |  | 1 6 |  |  | 26 17 |  |  | 32 |  |  | 32 39 | 28 26 | 19 | 13 16 | 19 | 13 |  | 10 | 16
19: Use of energy by moving | 12 18 | - | 12 28 | - | 15 19 | - | 35 13 | - | 8 35 | 16 26 | 23 14 | 12 2 | 19 13 | 5 19 | 28 35 | - | 19 24 | 2 15 | * | - | 6 19 | 12 22 | 35 24 | - | 35 38 | 34 23 | 19 21 | 3 1 | - | 1 35 | 2 35 | 28 26 | 19 35 | 1 15 | 15 17 | 2 29 | 35 38 | 32 2 | 12 28
| 28 31 |  |  |  | 25 |  | 18 |  |  | 21 2 | 25 | 29 | 17 24 | 9 35 | 6 18 |  | 3 14 | 19 |  |  | 37 18 | 15 24 | 18 5 |  | 19 18 | 16 18 | 11 27 | 32 |  | 6 27 | 6 | 30 |  | 17 28 | 13 16 | 27 28 |  |  | 35
20: Use of energy by stationary | - | 19 9 | - | - | - | - | - | - | - | 36 37 | - | - | 27 4 | 35 | - | - | - | 19 2 | - | * | - | - | 28 27 | - | - | 3 35 | 10 36 | - | - | 10 2 | 19 22 | 1 4 | - | - | - | - | 19 35 | - | 1 6
|  | 6 27 | [10 empty] | 29 18 |  |  |  |  | 35 32 |  |  |  |  | 18 31 |  |  | 31 | 23 |  |  | 22 37 | 18 | [5 empty] | 16 25
21: Power | 8 36 | 19 26 | 1 10 | - | 19 38 | 17 32 | 35 6 | 30 6 | 15 35 | 26 2 | 22 10 | 29 14 | 35 32 | 26 10 | 19 35 | 16 | 2 14 | 16 6 | 16 6 | - | * | 10 35 | 28 27 | 10 19 | 35 20 | 4 34 | 19 24 | 32 15 | 32 2 | 19 22 | 2 35 | 26 10 | 26 35 | 35 2 | 19 17 | 20 19 | 19 35 | 28 2 | 28 35
| 38 31 | 17 27 | 35 37 |  |  | 13 38 | 38 | 25 | 2 | 36 35 | 35 | 2 40 | 15 31 | 28 | 10 38 |  | 17 25 | 19 | 19 37 |  |  | 38 | 18 38 |  | 10 6 | 19 | 26 31 | 2 |  | 31 2 | 18 | 34 | 10 | 10 34 | 34 | 30 34 | 16 | 17 | 34
22: Loss of Energy | 15 6 | 19 6 | 7 2 | 6 38 | 15 26 | 17 7 | 7 18 | 7 | 16 35 | 36 38 | - | - | 14 2 | 26 | - | - | 19 38 | 1 13 | - | - | 3 38 | * | 35 27 | 19 10 | 10 18 | 7 18 | 11 10 | 32 | - | 21 22 | 21 35 | - | 35 32 | 2 19 | - | 7 23 | 35 3 | 2 | 28 10
| 19 28 | 18 9 | 6 13 | 7 | 17 30 | 30 18 | 23 |  | 38 |  |  |  | 39 6 |  |  |  | 7 | 32 15 |  |  |  |  | 2 37 |  | 32 7 | 25 | 35 |  |  | 35 2 | 2 22 |  | 1 |  |  |  | 15 23 |  | 29 35
23: Loss of substance | 35 6 | 35 6 | 14 29 | 10 28 | 35 2 | 10 18 | 1 29 | 3 39 | 10 13 | 14 15 | 3 36 | 29 35 | 2 14 | 35 28 | 28 27 | 27 16 | 21 36 | 1 6 | 35 18 | 28 27 | 28 27 | 35 27 | * | - | 15 18 | 6 3 | 10 29 | 16 34 | 35 10 | 33 22 | 10 1 | 15 34 | 32 28 | 2 35 | 15 10 | 35 10 | 35 18 | 35 10 | 28 35
| 23 40 | 22 32 | 10 39 | 24 | 10 31 | 39 31 | 30 36 | 18 31 | 28 38 | 18 40 | 37 10 | 3 5 | 30 40 | 31 40 | 3 18 | 18 38 | 39 31 | 13 | 24 5 | 12 31 | 18 38 | 2 31 |  |  | 35 10 | 10 24 | 39 35 | 31 28 | 24 31 | 30 40 | 34 29 | 33 | 2 24 | 34 27 | 2 | 28 24 | 10 13 | 18 | 10 23
24: Loss of Information | 10 24 | 10 35 | 1 26 | 26 | 30 26 | 30 16 | - | 2 22 | 26 32 | - | - | - | - | - | 10 | 10 | - | 19 | - | - | 10 19 | 19 10 | - | * | 24 26 | 24 28 | 10 28 | - | - | 22 10 | 10 21 | 32 | 27 22 | - | - | - | 35 33 | 35 | 13 23
| 35 | 5 | [22 empty] | 28 32 | 35 | 23 |  |  | 1 | 22 | [7 empty] | 15
25: Loss of Time | 10 20 | 10 20 | 15 2 | 30 24 | 26 4 | 10 35 | 2 5 | 35 16 | - | 10 37 | 37 36 | 4 10 | 35 3 | 29 3 | 20 10 | 28 20 | 35 29 | 1 19 | 35 38 | 1 | 35 20 | 10 5 | 35 18 | 24 26 | * | 35 38 | 10 30 | 24 34 | 24 26 | 35 18 | 35 22 | 35 28 | 4 28 | 32 1 | 35 28 | 6 29 | 18 28 | 24 28 | -
| 37 35 | 26 5 | 29 | 14 5 | 5 16 | 17 4 | 34 10 | 32 18 |  | 36 5 | 4 | 34 17 | 22 5 | 28 18 | 28 18 | 10 16 | 21 18 | 26 17 | 19 18 |  | 10 6 | 18 32 | 10 39 | 28 32 |  | 18 16 | 4 | 28 32 | 28 18 | 34 | 18 39 | 34 4 | 10 34 | 10 |  |  | 32 10 | 35 30
26: Quantity of substance/the | 35 6 | 27 26 | 29 14 | - | 15 14 | 2 18 | 15 20 | - | 35 29 | 35 14 | 10 36 | 35 14 | 15 2 | 14 35 | 3 35 | 3 35 | 3 17 | - | 34 29 | 3 35 | 35 | 7 18 | 6 3 | 24 28 | 35 38 | * | 18 3 | 13 2 | 33 30 | 35 33 | 3 35 | 29 1 | 35 29 | 2 32 | 15 3 | 3 13 | 3 27 | 8 35 | 13 29
| 18 31 | 18 35 | 35 18 |  | 29 | 40 4 | 29 |  | 34 28 | 3 | 14 3 |  | 17 40 | 34 10 | 10 40 | 31 | 39 |  | 16 18 | 31 |  | 25 | 10 24 | 35 | 18 16 |  | 28 40 | 28 |  | 29 31 | 40 39 | 35 27 | 25 10 | 10 25 | 29 | 27 10 | 29 18 |  | 3 27
27: Reliability | 3 8 | 3 10 | 15 9 | 15 29 | 17 10 | 32 35 | 3 10 | 2 35 | 21 35 | 8 28 | 10 24 | 35 1 | - | 11 28 | 2 35 | 34 27 | 3 35 | 11 32 | 21 11 | 36 23 | 21 11 | 10 11 | 10 35 | 10 28 | 10 30 | 21 28 | * | 32 3 | 11 32 | 27 35 | 35 2 | - | 27 17 | 1 11 | 13 35 | 13 35 | 27 40 | 11 13 | 1 35
| 10 40 | 8 28 | 14 4 | 28 11 | 14 16 | 40 4 | 14 24 | 24 | 11 28 | 10 3 | 35 19 | 16 11 |  |  | 3 25 | 6 40 | 10 | 13 | 27 19 |  | 26 31 | 35 | 29 39 |  | 4 | 40 3 |  | 11 23 | 1 | 2 40 | 40 26 |  | 40 |  | 8 24 | 1 | 28 | 27 | 29 38
28: Measurement accuracy | 32 35 | 28 35 | 28 26 | 32 28 | 26 28 | 26 28 | 32 13 | - | 28 13 | 32 2 | 6 28 | 6 28 | 32 35 | 28 6 | 28 6 | 10 26 | 6 19 | 6 1 | 3 6 | - | 3 6 | 26 32 | 10 16 | - | 24 34 | 2 6 | 5 11 | * | - | 28 24 | 3 33 | 6 35 | 1 13 | 1 32 | 13 35 | 27 35 | 26 24 | 28 2 | 10 34
| 26 28 | 25 26 | 5 16 | 3 16 | 32 3 | 32 3 | 6 |  | 32 24 |  | 32 | 32 | 13 | 32 | 32 | 24 | 28 24 | 32 | 32 |  | 32 | 27 | 31 28 |  | 28 32 | 32 | 1 23 |  |  | 22 26 | 39 10 | 25 18 | 17 34 | 13 11 | 2 | 10 34 | 32 28 | 10 34 | 28 32
29: Manufacturing precision | 28 32 | 28 35 | 10 28 | 2 32 | 28 33 | 2 29 | 32 23 | 25 10 | 10 28 | 28 19 | 3 35 | 32 30 | 30 18 | 3 27 | 3 27 | - | 19 26 | 3 32 | 32 2 | - | 32 2 | 13 32 | 35 31 | - | 32 26 | 32 30 | 11 32 | - | * | 26 28 | 4 17 | - | 1 32 | 25 10 | - | 26 2 | - | 26 28 | 10 18
| 13 18 | 27 9 | 29 37 | 10 | 29 32 | 18 36 | 2 | 35 | 32 | 34 36 |  | 40 |  |  | 40 | [6 empty] | 2 | 10 24 |  | 28 18 |  | 1 |  |  | 10 36 | 34 26 |  | 35 23 |  |  | 18 |  | 18 23 | 32 39
30: Object-affected harmful | 22 21 | 2 22 | 17 1 | 1 18 | 22 1 | 27 2 | 22 23 | 34 39 | 21 22 | 13 35 | 22 2 | 22 1 | 35 24 | 18 35 | 22 15 | 17 1 | 22 33 | 1 19 | 1 24 | 10 2 | 19 22 | 21 22 | 33 22 | 22 10 | 35 18 | 35 33 | 27 24 | 28 33 | 26 28 | * | - | 24 35 | 2 25 | 35 10 | 35 11 | 22 19 | 22 19 | 33 3 | 22 35
| 27 39 | 13 24 | 39 4 |  | 33 28 | 39 35 | 37 35 | 19 27 | 35 28 | 39 18 | 37 | 3 35 | 30 18 | 37 1 | 33 28 | 40 33 | 35 2 | 32 13 | 6 27 | 22 37 | 31 2 | 35 2 | 19 40 | 2 | 34 | 29 31 | 2 40 | 23 26 | 10 18 |  |  | 2 | 28 39 | 2 | 22 31 | 29 40 | 29 40 | 34 | 13 24
31: Object-generated harmful | 19 22 | 35 22 | 17 15 | - | 17 2 | 22 1 | 17 2 | 30 18 | 35 28 | 35 28 | 2 33 | 35 1 | 35 40 | 15 35 | 15 22 | 21 39 | 22 35 | 19 24 | 2 35 | 19 22 | 2 35 | 21 35 | 10 1 | 10 21 | 1 22 | 3 24 | 24 2 | 3 33 | 4 17 | - | * | - | - | - | - | 19 1 | 2 21 | 2 | 22 35
| 15 39 | 1 39 | 16 22 |  | 18 39 | 40 | 40 | 35 4 | 3 23 | 1 40 | 27 18 |  | 27 39 | 22 2 | 33 31 | 16 22 | 2 24 | 39 32 | 6 | 18 | 18 | 2 22 | 34 | 29 |  | 39 1 | 40 39 | 26 | 34 26 | [6 empty] | 31 | 27 1 |  | 18 39
32: Ease of manufacture | 28 29 | 1 27 | 1 29 | 15 17 | 13 1 | 16 40 | 13 29 | 35 | 35 13 | 35 12 | 35 19 | 1 28 | 11 13 | 1 3 | 27 1 | 35 16 | 27 26 | 28 24 | 28 26 | 1 4 | 27 1 | 19 35 | 15 34 | 32 24 | 35 28 | 35 23 | - | 1 35 | - | 24 2 | - | * | 2 5 | 35 1 | 2 13 | 27 26 | 6 28 | 8 28 | 35 1
| 15 16 | 36 13 | 13 17 | 27 | 26 12 |  | 1 40 |  | 8 1 |  | 1 37 | 13 27 | 1 | 10 32 | 4 |  | 18 | 27 1 | 27 1 |  | 12 24 |  | 33 | 18 16 | 34 4 | 1 24 |  | 12 18 |  |  |  |  | 13 16 | 11 9 | 15 | 1 | 11 1 | 1 | 10 28
33: Ease of operation | 25 2 | 6 13 | 1 17 | - | 1 17 | 18 16 | 1 16 | 4 18 | 18 13 | 28 13 | 2 32 | 15 34 | 32 35 | 32 40 | 29 3 | 1 16 | 26 27 | 13 17 | 1 13 | - | 35 34 | 2 19 | 28 32 | 4 10 | 4 28 | 12 35 | 17 27 | 25 13 | 1 32 | 2 25 | - | 2 5 | * | 12 26 | 15 34 | 32 26 | - | 1 34 | 15 1
| 13 15 | 1 25 | 13 12 |  | 13 16 | 15 39 | 35 15 | 39 31 | 34 | 35 | 12 | 29 28 | 30 | 3 28 | 8 25 | 25 | 13 | 1 24 | 24 |  | 2 10 | 13 | 2 24 | 27 22 | 10 34 |  | 8 40 | 2 34 | 35 23 | 28 39 |  | 12 |  | 1 32 | 1 16 | 12 17 |  | 12 3 | 28
34: Ease of repair | 2 27 | 2 27 | 1 28 | 3 18 | 15 13 | 16 25 | 25 2 | 1 | 34 9 | 1 11 | 13 | 1 13 | 2 35 | 11 1 | 11 29 | 1 | 4 10 | 15 1 | 15 1 | - | 15 10 | 15 1 | 2 35 | - | 32 1 | 2 28 | 11 10 | 10 2 | 25 10 | 35 10 | - | 1 35 | 1 12 | * | 7 1 | 35 1 | - | 34 35 | 1 32
| 35 11 | 35 11 | 10 25 | 31 | 32 |  | 35 11 |  |  | 10 |  | 2 4 |  | 2 9 | 28 27 |  |  | 13 | 28 16 |  | 32 2 | 32 19 | 34 27 |  | 10 25 | 10 25 | 1 16 | 13 |  | 2 16 |  | 11 10 | 26 15 |  | 4 16 | 13 11 |  | 7 13 | 10
35: Adaptability or versatility | 1 6 | 19 15 | 35 1 | 1 35 | 35 30 | 15 16 | 15 35 | - | 35 10 | 15 17 | 35 16 | 15 37 | 35 30 | 35 3 | 13 1 | 2 16 | 27 2 | 6 22 | 19 35 | - | 19 1 | 18 15 | 15 10 | - | 35 28 | 3 35 | 35 13 | 35 5 | - | 35 11 | - | 1 13 | 15 34 | 1 16 | * | 15 29 | 1 | 27 34 | 35 28
| 15 8 | 29 16 | 29 2 | 16 | 29 7 |  | 29 |  | 14 | 20 |  | 1 8 | 14 | 32 6 | 35 |  | 3 35 | 26 1 | 29 13 |  | 29 | 1 | 2 13 |  |  | 15 | 8 24 | 1 10 |  | 32 31 |  | 31 | 1 16 | 7 4 |  | 37 28 |  | 35 | 6 37
36: Device complexity | 26 30 | 2 26 | 1 19 | 26 | 14 1 | 6 36 | 34 26 | 1 16 | 34 10 | 26 16 | 19 1 | 29 13 | 2 22 | 2 13 | 10 4 | - | 2 17 | 24 17 | 27 2 | - | 20 19 | 10 35 | 35 10 | - | 6 29 | 13 3 | 13 35 | 2 26 | 26 24 | 22 19 | 19 1 | 27 26 | 27 9 | 1 13 | 29 15 | * | 15 10 | 15 1 | 12 17
| 34 36 | 35 39 | 26 24 |  | 13 16 |  | 6 |  | 28 |  | 35 | 28 15 | 17 19 | 28 | 28 15 |  | 13 | 13 | 29 28 |  | 30 34 | 13 2 | 28 29 |  |  | 27 10 | 1 | 10 34 | 32 | 29 40 |  | 1 13 | 26 24 |  | 28 37 |  | 37 28 | 24 | 28
37: Difficulty of detecting | 27 26 | 6 13 | 16 17 | 26 | 2 13 | 2 39 | 29 1 | 2 18 | 3 4 | 30 28 | 35 36 | 27 13 | 11 22 | 27 3 | 19 29 | 25 34 | 3 27 | 2 24 | 35 38 | 19 35 | 18 1 | 35 3 | 1 18 | 35 33 | 18 28 | 3 27 | 27 40 | 26 24 | - | 22 19 | 2 21 | 5 28 | 2 5 | 12 26 | 1 15 | 15 10 | * | 34 21 | 35 18
| 28 13 | 28 1 | 26 24 |  | 18 17 | 30 16 | 4 16 | 26 31 | 16 35 | 40 19 | 37 32 | 1 39 | 39 30 | 15 28 | 39 25 | 6 35 | 35 16 | 26 |  | 16 | 16 10 | 15 19 | 10 24 | 27 22 | 32 9 | 29 18 | 28 8 | 32 28 |  | 29 28 |  | 11 29 |  |  |  | 37 28
38: Extent of automation | 28 26 | 28 26 | 14 13 | 23 | 17 14 | - | 35 13 | - | 28 10 | 2 35 | 13 35 | 15 32 | 18 1 | 25 13 | 6 9 | - | 26 2 | 8 32 | 2 32 | - | 28 2 | 23 28 | 35 10 | 35 33 | 24 28 | 35 13 | 11 27 | 28 26 | 28 26 | 2 33 | 2 | 1 26 | 1 12 | 1 35 | 27 4 | 15 24 | 34 27 | * | 5 12
| 18 35 | 35 10 | 17 28 |  | 13 |  | 16 |  |  |  |  | 1 13 |  |  |  |  | 19 | 19 | 13 |  | 27 |  | 18 5 |  | 35 30 |  | 32 | 10 34 | 18 23 |  |  | 13 | 34 3 | 13 | 1 35 | 10 | 25 |  | 35 26
39: Productivity | 35 26 | 28 27 | 18 4 | 30 7 | 10 26 | 10 35 | 2 6 | 35 37 | - | 28 15 | 10 37 | 14 10 | 35 3 | 29 28 | 35 10 | 20 10 | 35 21 | 26 17 | 35 10 | 1 | 35 20 | 28 10 | 28 10 | 13 15 | - | 35 38 | 1 35 | 1 10 | 18 10 | 22 35 | 35 22 | 35 28 | 1 28 | 1 32 | 1 35 | 12 17 | 35 18 | 5 12 | *
| 24 37 | 15 3 | 28 38 | 14 26 | 34 31 | 17 7 | 34 10 | 10 2 |  | 10 36 | 14 | 34 40 | 22 39 | 10 18 | 2 18 | 16 38 | 28 10 | 19 1 | 38 19 |  | 10 | 29 35 | 35 23 | 23 |  |  | 10 38 | 34 28 | 32 1 | 13 24 | 18 39 | 2 24 | 7 10 | 10 25 | 28 37 | 28 24 | 27 2 | 35 26
Worsening
Feature
Imroving
Feature

## 40 Inventive Principles
TRIZ Inventive Principle | Potential Approaches
1. Segmentation | a. Divide an object into independent parts.
b. Make an object sectional (for easy assembly or disassembly).
c. Increase the degree of an object’s segmentation.
d. Use a work breakdown structure for a large project
2. Extraction (Extracting, Retrieving, Removing) | a. Extract the “disturbing” part or property from an object.
b. Extract only the necessary part or property from an object.
3. Local Quality | a. Transition from homogeneous to heterogeneous structure of an object or outside environment (action).
b. Different parts of an object should carry out different functions.
c. Each part of an object should be placed under conditions that are most favorable for its operation.
4. Asymmetry | a. Replace symmetrical form(s) with asymmetrical form(s).
b. If an object is already asymmetrical, increase its degree of asymmetry.
5. Consolidation | a. Consolidate in space homogeneous objects, or objects destined for contiguous operations.
b. Consolidate in time homogeneous or contiguous operations.
6. Universality | a. An object can perform several different functions; therefore, other elements can be removed.
7. Nesting (Matrioshka) | a. One object is placed inside another. That object is placed inside a third one. And so on . . .
b. An object passes through a cavity in another object.
8. Counterweight | a. Compensate for the weight of an object by combining it with another object that provides a lifting force.
b. Compensate for the weight of an object with aerodynamic or hydrodynamic forces influenced by the outside environment.
9. Prior Counteraction | a. Preload countertension to an object to compensate excessive and undesirable stress.
10. Prior Action | a. Perform required changes to an object completely or partially in advance.
b. Place objects in advance so that they can go into action immediately from the most convenient location.
11. Cushion in Advance | a. Compensate for the relatively low reliability of an object with emergency measures prepared in advance.
12. Equipotentiality | a. Change the condition of the work in such a way that it will not require lifting or lowering an object.
13. Do It in Reverse | a. Instead of the direct action dictated by a problem, implement an opposite action (i.e., cooling instead of heating).
b. Make the movable part of an object, or outside environment, stationary — and stationary part moveable.
c. Turn an object upside-down.
14. Spheroidality | a. Replace linear parts with curved parts, flat surfaces with spherical surfaces, and cube shapes with ball shapes.
b. Use rollers, balls, spirals.
c. Replace linear motion with rotational motion; utilize centrifugal force.
15. Dynamicity | a. Characteristics of an object or outside environment, must be altered to provide optimal performance at each stage of an operation.
b. If an object is immobile, make it mobile. Make it interchangeable.
c. Divide an object into elements capable of changing their position relative to each other.
16. Partial or Excessive Action | a. If it is difficult to obtain 100% of a desired effect, achieve more or less of the desired effect.
17. Transition Into a New Dimension | a. Transition one-dimensional movement, or placement, of objects into two-dimensional; two-dimensional to three-dimensional, etc.
b. Utilize multi-level composition of objects.
c. Incline an object, or place it on its side.
d. Utilize the opposite side of a given surface.
e. Project optical lines onto neighboring areas, or onto the reverse side, of an object.
18. Mechanical Vibration | a. Utilize oscillation.
b. If oscillation exists, increase its frequency to ultrasonic.
c. Use the frequency of resonance.
d. Replace mechanical vibrations with piezovibrations.
e. Use ultrasonic vibrations in conjunction with an electromagnetic field.
19. Periodic Action | a. Replace a continuous action with a periodic one (impulse).
b. If the action is already periodic, change its frequency.
c. Use pauses between impulses to provide additional action.
20. Continuity of Useful Action | a. Carry out an action without a break. All parts of the object should constantly operate at full capacity.
b. Remove idle and intermediate motion.
c. Replace “back-and-forth” motion with a rotating one.
21. Rushing Through | a. Perform harmful and hazardous operations at a very high speed.
22. Convert Harm Into Benefit | a. Utilize harmful factors — especially environmental — to obtain a positive effect.
b. Remove one harmful factor by combining it with another harmful factor.
c. Increase the degree of harmful action to such an extent that it ceases to be harmful.
23. Feedback | a. Introduce feedback.
b. If feedback already exists, change it.
24. Mediator | a. Use an intermediary object to transfer or carry out an action.
b. Temporarily connect the original object to one that is easily removed.
25. Self-service | a. An object must service itself and carry out supplementary and repair operations.
b. Make use of waste material and energy.
26. Copying | a. A simplified and inexpensive copy should be used in place of a fragile original or an object that is inconvenient to operate.
b. If a visible optical copy is used, replace it with an infrared or ultraviolet copies.
c. Replace an object (or system of objects) with their optical image. The image can then be reduced or enlarged.
27. Dispose | a. Replace an expensive object with a cheap one, compromising other properties (i.e., longevity).
28. Replacement of Mechanical System | a. Replace a mechanical system with an optical, acoustical, thermal or olfactory system.
b. Use an electric, magnetic or electromagnetic field to interact with an object.
c. Replace fields that are: 1. Stationary with mobile, 2. Fixed with changing in time, 3. Random with structured.
d. Use fields in conjunction with ferromagnetic
29. Pneumatic or Hydraulic Constructions | a. Replace solid parts of an object with a gas or liquid. These parts can now use air or water for inflation, or use pneumatic or hydrostatic cushions.
30. Flexible Membranes or Thin Films | a. Replace customary constructions with flexible membranes or thin film.
b. Isolate an object from its outside environment with flexible membranes or thin films.
31. Porous Material | a. Make an object porous, or use supplementary porous elements (inserts, covers, etc.).
b. If an object is already porous, fill pores in advance with some substance.
32. Changing the Color | a. Change the color of an object or its environment.
b. Change the degree of translucency of an object or its environment.
c. Use color additives to observe an object, or process which is difficult to see.
d. If such additives are already used, employ luminescent traces or trace atoms.
33. Homogeneity | a. Objects interacting with the main object should be made out of the same material (or material with similar properties) as the main object.
34. Rejecting and Regenerating Parts | a. After completing its function, or becoming useless, an element of an object is rejected (discarded, dissolved, evaporated, etc.) or modified during its work process.
b. Used-up parts of an object should be restored during its work.
35. Transformation of Properties | a. Change the physical state of the system.
b. Change the concentration or density.
c. Change the degree of flexibility.
d. Change the temperature or volume.
36. Phase Transition | a. Using the phenomena of phase change (i.e., a change in volume, the liberation or absorption of heat, etc.).
37. Thermal Expansion | a. Use expansion or contraction of material by changing its temperature.
b. Use various materials with different coefficients of thermal expansion.
38. Accelerated Oxidation | a. Make transition from one level of oxidation to the next higher level: 1. Ambient air to oxygenated, 2. Oxygenated to oxygen, 3. Oxygen to ionized oxygen, 4. Ionized oxygen to ozoned oxygen, 5. Ozoned oxygen to ozone, 6. Ozone to singlet oxygen.
39. Inert Environment | a. Replace a normal environment with an inert one.
b. Introduce a neutral substance or additives into an object.
c. Carry out the process in a vacuum.
40. Composite Materials | a. Replace homogeneous materials with composite ones
Reference- This information is adapted from: | The Technical Innovation Center, INC wesbite on Aug. 25, 2020 (https://www.triz.org/triz/principles) as originally published on 05 March 2013 and Written by Richard Langevin